## Sheet1
|  |  |  | 217 E Center St, Moab, UT 84532 |  |  |  |  | 435-259-5129 |  |  |  | inspections@moabcity.org
Grease Interceptor Sizing
| Business Name: | [6 empty] | Phone:
| Business Address: | [6 empty] | Email Address:
| Contact: | [6 empty] | Days/Hours of Operation:
oS oM oT oW oT oF oS
Inventory of kitchen equipment and plumbing fixtures for this establishment (grills, burners, ovens, hoods,
deep fryers, wok stations, soup kettles, sinks, prewash sinks, dishwasher, mop sink, floor drains, etc.):
How is waste oil/grease handled, stored, and recycled/disposed?
| n | A City of Moab building permit application should accompany this worksheet. Contact the building inspector at
435-259-5129 if you have any questions. The building inspector's signature approval is required on this form.
| n | The minimum sized Grease Interceptor permitted is 500 gallons; maximum sized unit is 4000 gallons.
|  | Number of Meals per Peak Hour |  | Waste Flow Rate |  | Retention Time |  | Storage Factor |  | Calculated Interceptor Size |  | Approved Grease Interceptor
Enter Calculations > Here |  |  | X |  | X |  | X |  | =
|  | Step 1 |  | Step 2 |  | Step 3 |  | Step 4 |  | Step 5 |  | Step 6
1 | Number of Meals Per Peak Hour: | [7 empty] | Notes:
|  | Seating Capacity |  | Meal Factor |  | Meals per Peak Hour
|  |  | x |  | =
| Establishment Type: | [5 empty] | Meal Factor
| Fast Food (45 min) | [5 empty] | 1.33
| Restaurant (60 min) | [5 empty] | 1
| Leisure Dining (90 min) | [5 empty] | 0.67
| Dinner Club (120 min) | [5 empty] | 0.5
2 | Waste Flow Rate: | [7 empty] | Notes:
| Condition | [5 empty] | Flow Rate
| With a Dishwashing Machine | [5 empty] | 6 Gallons
| Without a Dishwashing Machine | [5 empty] | 5 Gallons
| Single Service Kitchen | [5 empty] | 2 Gallons
| Food Waste Disposer Only | [5 empty] | 1 Gallon
3 | Retention Time | [7 empty] | Notes:
| Commercial Kitchen Waste with Dishwasher | [5 empty] | 2.5 Hours
| Single Service Kitchen or not Dishwasher | [5 empty] | 1.5 Hours
4 | Storage Factor | [7 empty] | Notes:
Kitchen Type
Fully Equipped Commercial
Hours of Operation
|  |  | 8 Hours |  |  |  | 1
|  |  | 12 Hours |  |  |  | 1.5
|  |  | 16 Hours |  |  |  | 2
|  |  | 24 Hours |  |  |  | 3
|  | Single Service Kitchen |  |  |  |  | 1.5
5 | Calculate Liquid Capacity | [7 empty] | Notes:
Multiply the values from step 1,2,3 and 4. The result is the approximate
grease interceptor size for this application
6 | Select Grease Interceptor | [7 empty] | Notes:
Using the approximate required liquid capacity from step 5, select an
appropriate size as recommended by the manufacturer
Size Approved: |  |  | Gallons |  | Approved by: | [5 empty] | Date:
Building Inspector
Note: The purpose of this worksheet is to assist the business in complying with permit submittal requirements. It is not a complete list of permit or code requirements and should not be used as a substitute for applicable laws and regulations. This worksheet is only an option; in lieu of this worksheet, an engineer may size the grease interceptor.